## Glue Board
Reference | Quantity | Value | Footprint | Datasheet | MPN
C11 | 1 | 33nF | Capacitor_SMD:C_0805_2012Metric | ~ | C0805C333K5RACTU
C13 | 1 | 22uF | Capacitor_SMD:C_1210_3225Metric | ~ | C1210C226K3PACTU
C15 | 1 | 47uF | Capacitor_SMD:C_1210_3225Metric | ~ | GRM32EC81C476KE15L
C16 C12 C14 C10 | 4 | 0.1uF | Capacitor_SMD:C_0805_2012Metric | ~ | C0805C104Z5VACTU
C4 C1 C2 C7 C6 C17 | 6 | 1uF | Capacitor_SMD:C_0805_2012Metric | ~ | C0805C105K4RACTU
C5 C3 C9 | 3 | 100uF | Capacitor_SMD:C_1210_3225Metric | ~ | C1210C107M4PAC7800
C8 | 1 | 10uF | Capacitor_SMD:C_0805_2012Metric | ~ | C0805C106K4PACTU
D1 | 1 | STPS5L60S | agg:DO-214AB-SMC | ~ | STPS5L60S
D2 D3 | 2 | LED | Connector_PinHeader_2.54mm:PinHeader_1x02_P2.54mm_Vertical | ~ | MPR3BWD
D4 | 1 | LED_Dual_2pin | LED_SMD:LED_1206_3216Metric | ~ | LTST-C235KGKRKT
J1 J3 | 2 | Conn_01x02_Male | Connector_AMASS:AMASS_XT30PW-M_1x02_P2.50mm_Horizontal | ~ | XT30PW-M
J2 | 1 | Barrel_Jack | Connector_BarrelJack:BarrelJack_Horizontal | ~ | PJ-102B
J4 | 1 | Conn_02x06_Odd_Even | Connector_PinHeader_2.54mm:PinHeader_2x06_P2.54mm_Vertical | ~ | 67997-112HLF
J5 | 1 | Conn_01x02_Male | Connector_JST:JST_XH_B2B-XH-AM_1x02_P2.50mm_Vertical | ~ | B2B-XH-A(LF)(SN)
J6 | 1 | Conn_01x05_Female | Connector_Molex:Molex_PicoBlade_53047-0510_1x05_P1.25mm_Vertical | ~ | 530470510
J7 | 1 | Conn_01x04_Female | Connector_PinHeader_2.54mm:PinHeader_1x04_P2.54mm_Vertical | ~
JLBAT1 JVBUS1 JMBAT1 | 3 | TestPoint | TestPoint:TestPoint_Pad_D4.0mm | ~
PS1 | 1 | R-745.0D | libs:CONV_R-745.0D | Manufacturer Recommendations | R-745.0D
Q1 | 1 | CSD17501Q5A | Package_TO_SOT_SMD:TDSON-8-1 | http://www.ti.com/lit/gpn/csd17501q5a | CSD17501Q5A
R1 R6 | 2 | 23.7k | Resistor_SMD:R_0603_1608Metric | ~ | RC0603FR-0723K7L
R10 | 1 | 470 | Resistor_SMD:R_0603_1608Metric | ~ | ESR03EZPJ471
R14 R15 R16 R17 R18 | 5 | 220 | Resistor_SMD:R_0603_1608Metric | ~ | CRGCQ0603F220R
R19 R26 R11 R13 R12 R31 R32 R33 | 8 | 10k | Resistor_SMD:R_0603_1608Metric | ~ | RC0603FR-0710KL
R2 R7 R5 | 3 | 5k | Resistor_SMD:R_0603_1608Metric | ~ | CR0603-FX-4991ELF
R25 R27 R30 | 3 | 4.7k | Resistor_SMD:R_0603_1608Metric | ~ | ERJ-3EKF4751V
R28 R22 R21 R20 R23 R24 | 6 | 1k | Resistor_SMD:R_0603_1608Metric | ~ | RC0603JR-071KL
R29 | 1 | 30K | Resistor_SMD:R_0603_1608Metric | ~ | ERA-3AEB303V
R3 | 1 | 2.6k | Resistor_SMD:R_0603_1608Metric | ~ | RC0603FR-072K61L
R4 | 1 | 10.2k | Resistor_SMD:R_0603_1608Metric | ~ | RC0603FR-0710K2L
R8 | 1 | 18.7k | Resistor_SMD:R_0603_1608Metric | ~ | RC0603FR-0718K7L
R9 | 1 | 47R | Resistor_SMD:R_0603_1608Metric | ~ | ESR03EZPJ470
SW1 SW2 | 2 | SW_SPST | TerminalBlock:TerminalBlock_bornier-2_P5.08mm | ~ | M2011LL1W01-G
TP1 | 1 | TestPoint | TestPoint:TestPoint_Pad_D2.0mm | ~
U1 | 1 | PCA9685PW | Package_SO:TSSOP-28_4.4x9.7mm_P0.65mm | http://www.nxp.com/documents/data_sheet/PCA9685.pdf | PCA9685PW
U2 | 1 | DRV8871DDA | Package_SO:Texas_HTSOP-8-1EP_3.9x4.9mm_P1.27mm_EP2.95x4.9mm_Mask2.4x3.1mm_ThermalVias | http://www.ti.com/lit/ds/symlink/drv8871.pdf | DRV8871DDAR
U3 | 1 | VNH5019ATR-E | Package_SO:ST_MultiPowerSO-30 | https://www.st.com/resource/en/datasheet/vnh5019a-e.pdf | VNH5019ATR-E
U4 | 1 | ADS1115IDGS | Package_SO:TSSOP-10_3x3mm_P0.5mm | http://www.ti.com/lit/ds/symlink/ads1113.pdf | ADS1115IDGSR
U6 | 1 | TPS2121RUXR | libs:IC_TPS2121RUXR | TEXAS INSTRUMENTS | TPS2121RUXR